## Commands
Status | [7 empty] | Folder location |  | SCPI Commands
IEEE 488.2 Commands
Ready |  | *CLS | [5 empty] | Configure/IEEE 488.2
Ready |  | *ESE <metric system value> | [5 empty] | Configure/IEEE 488.2
Ready |  | *ESE? | [5 empty] | Configure/IEEE 488.2
Ready |  | *ESR? | [5 empty] | Configure/IEEE 488.2
Ready |  | *SRE <metric system value> | [5 empty] | Configure/IEEE 488.2
Ready |  | *SRE? | [5 empty] | Configure/IEEE 488.2
Ready |  | *STB? | [5 empty] | Configure/IEEE 488.2
Ready |  | *OPC | [5 empty] | Configure/IEEE 488.2
Ready |  | *OPC? | [5 empty] | Configure/IEEE 488.2
Ready |  | *PSC 0¦1 | [5 empty] | Configure/IEEE 488.2
Ready |  | *PSC? | [5 empty] | Configure/IEEE 488.2
Ready |  | *RST | [5 empty] | Configure/IEEE 488.2
Ready |  | *IDN? | [5 empty] | Configure/IEEE 488.2
Ready |  | *SAV <metric system value> | [5 empty] | Configure/IEEE 488.2
Ready |  | *RCL <metric system value> | [5 empty] | Configure/IEEE 488.2
Ready | :SYSTem | :ERRor | :[NEXT] |  |  |  |  | Configure/System | :SYSTem:ERRor:[NEXT] | :SYSTem:ERRor:[NEXT]
Ready |  | :VERSion? | [5 empty] | Configure/System | :SYSTem:VERSion? | :SYSTem:VERSion?
Ready |  | :KLOCk <boolean> ¦ON¦OFF | [5 empty] | Configure/System | :SYSTem:KLOCk <boolean> ¦ON¦OFF | :SYSTem:KLOCk <boolean> ¦ON¦OFF
Ready |  | :KLOCk | [5 empty] | Configure/System | :SYSTem:KLOCk | :SYSTem:KLOCk
Ready |  | :LOCK | :OWNer? |  |  |  |  | Configure/System | :SYSTem:LOCK:OWNer? | :SYSTem:LOCK:OWNer?
Ready |  |  | :REQuest |  |  |  |  | Configure/System | :SYSTem:LOCK:REQuest | :SYSTem:LOCK:REQuest
Ready |  |  | :RELease |  |  |  |  | Configure/System | :SYSTem:LOCK:RELease | :SYSTem:LOCK:RELease
X |  | :ROUNDing <boolean>¦ON¦OFF |  | uknown |  |  |  | Configure/System | :SYSTem:ROUNDing <boolean>¦ON¦OFF | :SYSTem:ROUNDing <boolean>¦ON¦OFF
X |  | :ROUNDing? |  | uknown |  |  |  | Configure/System | :SYSTem:ROUNDing? | :SYSTem:ROUNDing?
Ready | :MEMory | :DELete | :LOCAtion <register number> |  |  |  |  | Utilities/Memory | :MEMory:DELete:LOCAtion <register number> | :MEMory:DELete:LOCAtion <register number>
Ready |  | :FREE | :STEP? |  |  |  |  | Utilities/Memory | :MEMory:FREE:STEP? | :MEMory:FREE:STEP?
Ready |  |  | :STATe? |  |  |  |  | Utilities/Memory | :MEMory:FREE:STATe? | :MEMory:FREE:STATe?
Ready |  | :STATe | :DEFine <name>, <register number> |  |  |  |  | Utilities/Memory | :MEMory:STATe:DEFine <name>, <register number> | :MEMory:STATe:DEFine <name>, <register number>
Ready |  |  | :DEFine? <name> |  |  |  |  | Utilities/Memory | :MEMory:STATe:DEFine? <name> | :MEMory:STATe:DEFine? <name>
Ready |  |  | :LABEl? <register number> |  |  |  |  | Utilities/Memory | :MEMory:STATe:LABEl? <register number> | :MEMory:STATe:LABEl? <register number>
Ready |  | :NSTAtes? | [5 empty] | Utilities/Memory | :MEMory:NSTAtes? | :MEMory:NSTAtes?
Ready | :SOURce | :SAFEty | :FETCh? [ <item> ] { , <item> } |  |  |  |  | Data | :SOURce:SAFEty:FETCh? [ <item> ] { , <item> } | :SOURce:SAFEty:FETCh? [ <item> ] { , <item> }
Ready |  |  | :STARt | [:ONCE] |  |  |  | Action-Status | :SOURce:SAFEty:STARt[:ONCE] | :SOURce:SAFEty:STARt[:ONCE]
Ready |  |  |  | :OFFSet GET¦OFF |  |  |  | Action-Status | :SOURce:SAFEty:STARt:OFFSet GET¦OFF | :SOURce:SAFEty:STARt:OFFSet GET¦OFF
Ready |  |  |  | :OFFSet? |  |  |  | Action-Status | :SOURce:SAFEty:STARt:OFFSet? | :SOURce:SAFEty:STARt:OFFSet?
Ready |  |  |  | :CSTandard |  |  |  | Data | :SOURce:SAFEty:STARt:CSTandard | :SOURce:SAFEty:STARt:CSTandard
Ready |  |  | :STOP |  |  |  |  | Action-Status | :SOURce:SAFEty:STOP | :SOURce:SAFEty:STOP
Ready |  |  | :STATus? |  |  |  |  | Action-Status | :SOURce:SAFEty:STATus? | :SOURce:SAFEty:STATus?
X |  |  | :RESult | :ALL | [:JUDGment]? |  |  |  | :SOURce:SAFEty:RESult:ALL[:JUDGment]? | :SOURce:SAFEty:RESult:ALL[:JUDGment]?
X |  |  |  |  | :OMETerage? |  |  |  | :SOURce:SAFEty:RESult:ALL:OMETerage? | :SOURce:SAFEty:RESult:ALL:OMETerage?
X |  |  |  |  | :MMETerage? |  |  |  | :SOURce:SAFEty:RESult:ALL:MMETerage? | :SOURce:SAFEty:RESult:ALL:MMETerage?
X |  |  |  |  | :RMETerage? |  |  |  | :SOURce:SAFEty:RESult:ALL:RMETerage? | :SOURce:SAFEty:RESult:ALL:RMETerage?
X |  |  |  |  | :TIME | [:ELAPsed] |  |  | :SOURce:SAFEty:RESult:ALL:TIME[:ELAPsed] | :SOURce:SAFEty:RESult:ALL:TIME[:ELAPsed]
X | [5 empty] | [:TEST]? |  |  | :SOURce:SAFEty:RESult:ALL:TIME[:TEST]? | :SOURce:SAFEty:RESult:ALL:TIME[:TEST]?
X | [5 empty] | :RAMP? |  |  | :SOURce:SAFEty:RESult:ALL:TIME:RAMP? | :SOURce:SAFEty:RESult:ALL:TIME:RAMP?
X | [5 empty] | :FALL? |  |  | :SOURce:SAFEty:RESult:ALL:TIME:FALL? | :SOURce:SAFEty:RESult:ALL:TIME:FALL?
X | [5 empty] | :DWELl |  |  | :SOURce:SAFEty:RESult:ALL:TIME:DWELl | :SOURce:SAFEty:RESult:ALL:TIME:DWELl
X |  |  |  |  | :MODE? |  |  |  | :SOURce:SAFEty:RESult:ALL:MODE? | :SOURce:SAFEty:RESult:ALL:MODE?
X |  |  |  | :COMPleted? |  |  |  |  | :SOURce:SAFEty:RESult:COMPleted? | :SOURce:SAFEty:RESult:COMPleted?
X |  |  |  | [:LAST] | [:JUDGment]? |  |  |  | :SOURce:SAFEty:RESult[:LAST][:JUDGment]? | :SOURce:SAFEty:RESult[:LAST][:JUDGment]?
X |  |  |  |  | :OMETerage? |  |  |  | :SOURce:SAFEty:RESult[:LAST]:OMETerage? | :SOURce:SAFEty:RESult[:LAST]:OMETerage?
X |  |  |  |  | :MMETerage? |  |  |  | :SOURce:SAFEty:RESult[:LAST]:MMETerage? | :SOURce:SAFEty:RESult[:LAST]:MMETerage?
X |  |  |  |  | :RMETerage? |  |  |  | :SOURce:SAFEty:RESult[:LAST]:RMETerage? | :SOURce:SAFEty:RESult[:LAST]:RMETerage?
X |  |  |  | :STEP <n> | :[JUDGment]? |  |  |  | :SOURce:SAFEty:RESult:STEP <n>:[JUDGment]? | :SOURce:SAFEty:RESult:STEP <n>:[JUDGment]?
X |  |  |  |  | :OMETerage? |  |  |  | :SOURce:SAFEty:RESult:STEP <n>:OMETerage? | :SOURce:SAFEty:RESult:STEP <n>:OMETerage?
X |  |  |  |  | :MMETerage? |  |  |  | :SOURce:SAFEty:RESult:STEP <n>:MMETerage? | :SOURce:SAFEty:RESult:STEP <n>:MMETerage?
X |  |  |  |  | :RMETerage? |  |  |  | :SOURce:SAFEty:RESult:STEP <n>:RMETerage? | :SOURce:SAFEty:RESult:STEP <n>:RMETerage?
Ready |  |  | :SNUMber? |  |  |  |  | Data | :SOURce:SAFEty:SNUMber? | :SOURce:SAFEty:SNUMber?
Ready |  |  | :STEP <n> | :DELete |  |  |  | Action-Status | :SOURce:SAFEty:STEP <n>:DELete | :SOURce:SAFEty:STEP <n>:DELete
Ready |  |  |  | :SET? |  |  |  | Data | :SOURce:SAFEty:STEP <n>:SET? | :SOURce:SAFEty:STEP <n>:SET?
Ready |  |  |  | :MODE? |  |  |  | Data | :SOURce:SAFEty:STEP <n>:MODE? | :SOURce:SAFEty:STEP <n>:MODE?
Ready |  |  |  | :AC | [:LEVel] <numeric value |  |  | Configuration/Test Parameters | :SOURce:SAFEty:STEP <n>:AC[:LEVel] <numeric value | :SOURce:SAFEty:STEP <n>:AC[:LEVel] <numeric value
Ready |  |  |  |  | [:LEVel]? |  |  | Configuration/Test Parameters | :SOURce:SAFEty:STEP <n>:AC[:LEVel]? | :SOURce:SAFEty:STEP <n>:AC[:LEVel]?
Ready |  |  |  |  | :LIMit | [:HIGH] <numeric_value> |  | Configuration/Test Parameters | :SOURce:SAFEty:STEP <n>:AC:LIMit[:HIGH] <numeric_value> | :SOURce:SAFEty:STEP <n>:AC:LIMit[:HIGH] <numeric_value>
Ready | [5 empty] | [:HIGH]? |  | Configuration/Test Parameters | :SOURce:SAFEty:STEP <n>:AC:LIMit[:HIGH]? | :SOURce:SAFEty:STEP <n>:AC:LIMit[:HIGH]?
Ready | [5 empty] | :LOW <numeric_value> |  | Configuration/Test Parameters | :SOURce:SAFEty:STEP <n>:AC:LIMit:LOW <numeric_value> | :SOURce:SAFEty:STEP <n>:AC:LIMit:LOW <numeric_value>
Ready | [5 empty] | :LOW? |  | Configuration/Test Parameters | :SOURce:SAFEty:STEP <n>:AC:LIMit:LOW? | :SOURce:SAFEty:STEP <n>:AC:LIMit:LOW?
Ready | [5 empty] | :ARC | [:LEVel] <numeric_value> | Configuration/Test Parameters | :SOURce:SAFEty:STEP <n>:AC:LIMit :ARC[:LEVel] <numeric_value> | :SOURce:SAFEty:STEP <n>:AC:LIMit :ARC[:LEVel] <numeric_value>
Ready | [6 empty] | [:LEVel]? | Configuration/Test Parameters | :SOURce:SAFEty:STEP <n>:AC:LIMit :ARC[:LEVel]? | :SOURce:SAFEty:STEP <n>:AC:LIMit :ARC[:LEVel]?
Ready | [5 empty] | :REAL | [:HIGH] | Configuration/Test Parameters | :SOURce:SAFEty:STEP <n>:AC:LIMit:REAL[:HIGH] | :SOURce:SAFEty:STEP <n>:AC:LIMit:REAL[:HIGH]
Ready | [6 empty] | [:HIGH]? | Configuration/Test Parameters | :SOURce:SAFEty:STEP <n>:AC:LIMit:REAL[:HIGH]? | :SOURce:SAFEty:STEP <n>:AC:LIMit:REAL[:HIGH]?
Ready |  |  |  |  | :TIME | :RAMP <numeric_value> |  | Configuration/Test Parameters | :SOURce:SAFEty:STEP <n>:AC:TIME:RAMP <numeric_value> | :SOURce:SAFEty:STEP <n>:AC:TIME:RAMP <numeric_value>
Ready | [5 empty] | :RAMP? |  | Configuration/Test Parameters | :SOURce:SAFEty:STEP <n>:AC:TIME:RAMP? | :SOURce:SAFEty:STEP <n>:AC:TIME:RAMP?
Ready | [5 empty] | [:TEST] <numeric_value> |  | Configuration/Test Parameters | :SOURce:SAFEty:STEP <n>:AC:TIME[:TEST] <numeric_value> | :SOURce:SAFEty:STEP <n>:AC:TIME[:TEST] <numeric_value>
Ready | [5 empty] | [:TEST]? |  | Configuration/Test Parameters | :SOURce:SAFEty:STEP <n>:AC:TIME[:TEST]? | :SOURce:SAFEty:STEP <n>:AC:TIME[:TEST]?
Ready | [5 empty] | :FALL <numeric_value> |  | Configuration/Test Parameters | :SOURce:SAFEty:STEP <n>:AC:TIME:FALL <numeric_value> | :SOURce:SAFEty:STEP <n>:AC:TIME:FALL <numeric_value>
Ready |  |  |  |  | :CHANnel | [:HIGH] <channel_list> |  | Configuration/Test Parameters | :SOURce:SAFEty:STEP <n>:AC:CHANnel[:HIGH] <channel_list> | :SOURce:SAFEty:STEP <n>:AC:CHANnel[:HIGH] <channel_list>
Ready | [5 empty] | [:HIGH]? |  | Configuration/Test Parameters | :SOURce:SAFEty:STEP <n>:AC:CHANnel[:HIGH]? | :SOURce:SAFEty:STEP <n>:AC:CHANnel[:HIGH]?
Ready | [5 empty] | :LOW <channel_list> |  | Configuration/Test Parameters | :SOURce:SAFEty:STEP <n>:AC:CHANnel:LOW <channel_list> | :SOURce:SAFEty:STEP <n>:AC:CHANnel:LOW <channel_list>
Ready | [5 empty] | :LOW? |  | Configuration/Test Parameters | :SOURce:SAFEty:STEP <n>:AC:CHANnel:LOW? | :SOURce:SAFEty:STEP <n>:AC:CHANnel:LOW?
Ready |  |  |  |  | :CURRent | :OFFSet <numeric_value> |  | Configuration/Test Parameters | :SOURce:SAFEty:STEP <n>:AC:CURRent:OFFSet <numeric_value> | :SOURce:SAFEty:STEP <n>:AC:CURRent:OFFSet <numeric_value>
Ready | [5 empty] | :OFFSet? |  | Configuration/Test Parameters | :SOURce:SAFEty:STEP <n>:AC:CURRent:OFFSet? | :SOURce:SAFEty:STEP <n>:AC:CURRent:OFFSet?
Ready |  |  |  | :DC | [:LEVel] <numeric value |  |  | Configuration/Test Parameters | :SOURce:SAFEty:STEP <n>:DC[:LEVel] <numeric value | :SOURce:SAFEty:STEP <n>:DC[:LEVel] <numeric value
Ready |  |  |  |  | [:LEVel]? |  |  | Configuration/Test Parameters | :SOURce:SAFEty:STEP <n>:DC[:LEVel]? | :SOURce:SAFEty:STEP <n>:DC[:LEVel]?
Ready |  |  |  |  | :LIMit | [:HIGH] <numeric_value> |  | Configuration/Test Parameters | :SOURce:SAFEty:STEP <n>:DC:LIMit[:HIGH] <numeric_value> | :SOURce:SAFEty:STEP <n>:DC:LIMit[:HIGH] <numeric_value>
Ready | [5 empty] | [:HIGH]? |  | Configuration/Test Parameters | :SOURce:SAFEty:STEP <n>:DC:LIMit[:HIGH]? | :SOURce:SAFEty:STEP <n>:DC:LIMit[:HIGH]?
Ready | [5 empty] | :LOW <numeric_value> |  | Configuration/Test Parameters | :SOURce:SAFEty:STEP <n>:DC:LIMit:LOW <numeric_value> | :SOURce:SAFEty:STEP <n>:DC:LIMit:LOW <numeric_value>
Ready | [5 empty] | :LOW? |  | Configuration/Test Parameters | :SOURce:SAFEty:STEP <n>:DC:LIMit:LOW? | :SOURce:SAFEty:STEP <n>:DC:LIMit:LOW?
Ready | [5 empty] | :ARC | [:LEVel] <numeric_value> | Configuration/Test Parameters | :SOURce:SAFEty:STEP <n>:DC:LIMit:ARC[:LEVel] <numeric_value> | :SOURce:SAFEty:STEP <n>:DC:LIMit:ARC[:LEVel] <numeric_value>
Ready | [6 empty] | [:LEVel]? | Configuration/Test Parameters | :SOURce:SAFEty:STEP <n>:DC:LIMit:ARC[:LEVel]? | :SOURce:SAFEty:STEP <n>:DC:LIMit:ARC[:LEVel]?
Ready |  |  |  |  | :CLOW <boolean>¦ON¦OFF |  |  | Configuration/Test Parameters | :SOURce:SAFEty:STEP <n>:DC:CLOW <boolean>¦ON¦OFF | :SOURce:SAFEty:STEP <n>:DC:CLOW <boolean>¦ON¦OFF
Ready |  |  |  |  | :CLOW |  |  | Configuration/Test Parameters | :SOURce:SAFEty:STEP <n>:DC:CLOW | :SOURce:SAFEty:STEP <n>:DC:CLOW
Ready |  |  |  |  | :TIME | :DWELl <numeric_value> |  | Configuration/Test Parameters | :SOURce:SAFEty:STEP <n>:DC:TIME:DWELl <numeric_value> | :SOURce:SAFEty:STEP <n>:DC:TIME:DWELl <numeric_value>
Ready | [5 empty] | :DWELl? |  | Configuration/Test Parameters | :SOURce:SAFEty:STEP <n>:DC:TIME:DWELl? | :SOURce:SAFEty:STEP <n>:DC:TIME:DWELl?
Ready | [5 empty] | :RAMP <numeric_value> |  | Configuration/Test Parameters | :SOURce:SAFEty:STEP <n>:DC:TIME:RAMP <numeric_value> | :SOURce:SAFEty:STEP <n>:DC:TIME:RAMP <numeric_value>
Ready | [5 empty] | :RAMP? |  | Configuration/Test Parameters | :SOURce:SAFEty:STEP <n>:DC:TIME:RAMP? | :SOURce:SAFEty:STEP <n>:DC:TIME:RAMP?
Ready | [5 empty] | [:TEST] <numeric_value> |  | Configuration/Test Parameters | :SOURce:SAFEty:STEP <n>:DC:TIME[:TEST] <numeric_value> | :SOURce:SAFEty:STEP <n>:DC:TIME[:TEST] <numeric_value>
Ready | [5 empty] | [:TEST]? |  | Configuration/Test Parameters | :SOURce:SAFEty:STEP <n>:DC:TIME[:TEST]? | :SOURce:SAFEty:STEP <n>:DC:TIME[:TEST]?
Ready | [5 empty] | :FALL <numeric_value> |  | Configuration/Test Parameters | :SOURce:SAFEty:STEP <n>:DC:TIME:FALL <numeric_value> | :SOURce:SAFEty:STEP <n>:DC:TIME:FALL <numeric_value>
Ready | [5 empty] | :FALL? |  | Configuration/Test Parameters | :SOURce:SAFEty:STEP <n>:DC:TIME:FALL? | :SOURce:SAFEty:STEP <n>:DC:TIME:FALL?
Ready |  |  |  |  | :CHANnel | [:HIGH] <channel_list> |  | Configuration/Test Parameters | :SOURce:SAFEty:STEP <n>:DC:CHANnel[:HIGH] <channel_list> | :SOURce:SAFEty:STEP <n>:DC:CHANnel[:HIGH] <channel_list>
Ready | [5 empty] | [:HIGH]? |  | Configuration/Test Parameters | :SOURce:SAFEty:STEP <n>:DC:CHANnel[:HIGH]? | :SOURce:SAFEty:STEP <n>:DC:CHANnel[:HIGH]?
Ready | [5 empty] | :LOW <channel_list> |  | Configuration/Test Parameters | :SOURce:SAFEty:STEP <n>:DC:CHANnel:LOW <channel_list> | :SOURce:SAFEty:STEP <n>:DC:CHANnel:LOW <channel_list>
Ready | [5 empty] | :LOW? |  | Configuration/Test Parameters | :SOURce:SAFEty:STEP <n>:DC:CHANnel:LOW? | :SOURce:SAFEty:STEP <n>:DC:CHANnel:LOW?
Ready |  |  |  |  | :CURRent | :OFFSet <numeric_value> |  | Configuration/Test Parameters | :SOURce:SAFEty:STEP <n>:DC:CURRent:OFFSet <numeric_value> | :SOURce:SAFEty:STEP <n>:DC:CURRent:OFFSet <numeric_value>
Ready | [5 empty] | :OFFSet? |  | Configuration/Test Parameters | :SOURce:SAFEty:STEP <n>:DC:CURRent:OFFSet? | :SOURce:SAFEty:STEP <n>:DC:CURRent:OFFSet?
Ready |  |  |  | :IR | [:LEVel] <numeric value |  |  | Configuration/Test Parameters | :SOURce:SAFEty:STEP <n>:IR[:LEVel] <numeric value | :SOURce:SAFEty:STEP <n>:IR[:LEVel] <numeric value
Ready |  |  |  |  | [:LEVel]? |  |  | Configuration/Test Parameters | :SOURce:SAFEty:STEP <n>:IR[:LEVel]? | :SOURce:SAFEty:STEP <n>:IR[:LEVel]?
Ready |  |  |  |  | :LIMit | [:HIGH] <numeric_value> |  | Configuration/Test Parameters | :SOURce:SAFEty:STEP <n>:IR:LIMit[:HIGH] <numeric_value> | :SOURce:SAFEty:STEP <n>:IR:LIMit[:HIGH] <numeric_value>
Ready | [5 empty] | [:HIGH]? |  | Configuration/Test Parameters | :SOURce:SAFEty:STEP <n>:IR:LIMit[:HIGH]? | :SOURce:SAFEty:STEP <n>:IR:LIMit[:HIGH]?
Ready | [5 empty] | :LOW <numeric_value> |  | Configuration/Test Parameters | :SOURce:SAFEty:STEP <n>:IR:LIMit:LOW <numeric_value> | :SOURce:SAFEty:STEP <n>:IR:LIMit:LOW <numeric_value>
Ready | [5 empty] | :LOW? |  | Configuration/Test Parameters | :SOURce:SAFEty:STEP <n>:IR:LIMit:LOW? | :SOURce:SAFEty:STEP <n>:IR:LIMit:LOW?
Ready |  |  |  |  | :TIME | :DWELl <numeric_value> |  | Configuration/Test Parameters | :SOURce:SAFEty:STEP <n>:IR:TIME:DWELl <numeric_value> | :SOURce:SAFEty:STEP <n>:IR:TIME:DWELl <numeric_value>
Ready | [5 empty] | :DWELl? |  | Configuration/Test Parameters | :SOURce:SAFEty:STEP <n>:IR:TIME:DWELl? | :SOURce:SAFEty:STEP <n>:IR:TIME:DWELl?
Ready | [5 empty] | :RAMP <numeric_value> |  | Configuration/Test Parameters | :SOURce:SAFEty:STEP <n>:IR:TIME:RAMP <numeric_value> | :SOURce:SAFEty:STEP <n>:IR:TIME:RAMP <numeric_value>
Ready | [5 empty] | :RAMP? |  | Configuration/Test Parameters | :SOURce:SAFEty:STEP <n>:IR:TIME:RAMP? | :SOURce:SAFEty:STEP <n>:IR:TIME:RAMP?
Ready | [5 empty] | [:TEST] <numeric_value> |  | Configuration/Test Parameters | :SOURce:SAFEty:STEP <n>:IR:TIME[:TEST] <numeric_value> | :SOURce:SAFEty:STEP <n>:IR:TIME[:TEST] <numeric_value>
Ready | [5 empty] | [:TEST]? |  | Configuration/Test Parameters | :SOURce:SAFEty:STEP <n>:IR:TIME[:TEST]? | :SOURce:SAFEty:STEP <n>:IR:TIME[:TEST]?
Ready | [5 empty] | :FALL <numeric_value> |  | Configuration/Test Parameters | :SOURce:SAFEty:STEP <n>:IR:TIME:FALL <numeric_value> | :SOURce:SAFEty:STEP <n>:IR:TIME:FALL <numeric_value>
Ready | [5 empty] | :FALL? |  | Configuration/Test Parameters | :SOURce:SAFEty:STEP <n>:IR:TIME:FALL? | :SOURce:SAFEty:STEP <n>:IR:TIME:FALL?
Ready |  |  |  |  | :RANGe | [:UPPer] <numeric_value> |  | Configuration/Test Parameters | :SOURce:SAFEty:STEP <n>:IR:RANGe[:UPPer] <numeric_value> | :SOURce:SAFEty:STEP <n>:IR:RANGe[:UPPer] <numeric_value>
Ready | [5 empty] | [:UPPer]? |  | Configuration/Test Parameters | :SOURce:SAFEty:STEP <n>:IR:RANGe[:UPPer]? | :SOURce:SAFEty:STEP <n>:IR:RANGe[:UPPer]?
Ready | [5 empty] | :LOWer <numeric_value> |  | Configuration/Test Parameters | :SOURce:SAFEty:STEP <n>:IR:RANGe:LOWer <numeric_value> | :SOURce:SAFEty:STEP <n>:IR:RANGe:LOWer <numeric_value>
Ready | [5 empty] | :LOWer? |  | Configuration/Test Parameters | :SOURce:SAFEty:STEP <n>:IR:RANGe:LOWer? | :SOURce:SAFEty:STEP <n>:IR:RANGe:LOWer?
Ready | [5 empty] | :AUTO <ON/OFF or Boolean> |  | Configuration/Test Parameters | :SOURce:SAFEty:STEP <n>:IR:RANGe:AUTO <ON/OFF or Boolean> | :SOURce:SAFEty:STEP <n>:IR:RANGe:AUTO <ON/OFF or Boolean>
Ready | [5 empty] | :AUTO? |  | Configuration/Test Parameters | :SOURce:SAFEty:STEP <n>:IR:RANGe:AUTO? | :SOURce:SAFEty:STEP <n>:IR:RANGe:AUTO?
Ready |  |  |  |  | :CHANnel | [:HIGH] <channel_list> |  | Configuration/Test Parameters | :SOURce:SAFEty:STEP <n>:IR:CHANnel[:HIGH] <channel_list> | :SOURce:SAFEty:STEP <n>:IR:CHANnel[:HIGH] <channel_list>
Ready | [5 empty] | [:HIGH]? |  | Configuration/Test Parameters | :SOURce:SAFEty:STEP <n>:IR:CHANnel[:HIGH]? | :SOURce:SAFEty:STEP <n>:IR:CHANnel[:HIGH]?
Ready | [5 empty] | :LOW <channel_list> |  | Configuration/Test Parameters | :SOURce:SAFEty:STEP <n>:IR:CHANnel:LOW <channel_list> | :SOURce:SAFEty:STEP <n>:IR:CHANnel:LOW <channel_list>
Ready | [5 empty] | :LOW? |  | Configuration/Test Parameters | :SOURce:SAFEty:STEP <n>:IR:CHANnel:LOW? | :SOURce:SAFEty:STEP <n>:IR:CHANnel:LOW?
Ready |  |  |  | :OSC | :LIMit | :OPEN <numeric_value> |  | Configuration/Test Parameters | :SOURce:SAFEty:STEP <n>:OSC:LIMit:OPEN <numeric_value> | :SOURce:SAFEty:STEP <n>:OSC:LIMit:OPEN <numeric_value>
Ready | [5 empty] | :OPEN? |  | Configuration/Test Parameters | :SOURce:SAFEty:STEP <n>:OSC:LIMit:OPEN? | :SOURce:SAFEty:STEP <n>:OSC:LIMit:OPEN?
Ready | [5 empty] | :SHORt <numeric_value> |  | Configuration/Test Parameters | :SOURce:SAFEty:STEP <n>:OSC:LIMit:SHORt <numeric_value> | :SOURce:SAFEty:STEP <n>:OSC:LIMit:SHORt <numeric_value>
Ready | [5 empty] | :SHORt? |  | Configuration/Test Parameters | :SOURce:SAFEty:STEP <n>:OSC:LIMit:SHORt? | :SOURce:SAFEty:STEP <n>:OSC:LIMit:SHORt?
Ready |  |  |  |  | :CHANnel | [:HIGH] <channel_list> |  | Configuration/Test Parameters | :SOURce:SAFEty:STEP <n>:OSC:CHANnel[:HIGH] <channel_list> | :SOURce:SAFEty:STEP <n>:OSC:CHANnel[:HIGH] <channel_list>
Ready | [5 empty] | [:HIGH]? |  | Configuration/Test Parameters | :SOURce:SAFEty:STEP <n>:OSC:CHANnel[:HIGH]? | :SOURce:SAFEty:STEP <n>:OSC:CHANnel[:HIGH]?
Ready | [5 empty] | :LOW <channel_list> |  | Configuration/Test Parameters | :SOURce:SAFEty:STEP <n>:OSC:CHANnel:LOW <channel_list> | :SOURce:SAFEty:STEP <n>:OSC:CHANnel:LOW <channel_list>
Ready | [5 empty] | :LOW? |  | Configuration/Test Parameters | :SOURce:SAFEty:STEP <n>:OSC:CHANnel:LOW? | :SOURce:SAFEty:STEP <n>:OSC:CHANnel:LOW?
Ready |  |  |  |  | :CRANge? <MAXimun¦MINimum¦NOW> |  |  | Configuration/Test Parameters | :SOURce:SAFEty:STEP <n>:OSC:CRANge? <MAXimun¦MINimum¦NOW> | :SOURce:SAFEty:STEP <n>:OSC:CRANge? <MAXimun¦MINimum¦NOW>
Ready |  |  |  |  | :CURRent<m> | :OFFSet <numeric_value> |  | Configuration/Test Parameters | :SOURce:SAFEty:STEP <n>:OSC:CURRent<m>:OFFSet <numeric_value> | :SOURce:SAFEty:STEP <n>:OSC:CURRent<m>:OFFSet <numeric_value>
Ready | [5 empty] | :OFFSet? |  | Configuration/Test Parameters | :SOURce:SAFEty:STEP <n>:OSC:CURRent<m>:OFFSet? | :SOURce:SAFEty:STEP <n>:OSC:CURRent<m>:OFFSet?
Ready |  |  |  |  | :CSTandard <range>,<numeric value> |  |  | Configuration/Test Parameters | :SOURce:SAFEty:STEP <n>:OSC:CSTandard <range>,<numeric value> | :SOURce:SAFEty:STEP <n>:OSC:CSTandard <range>,<numeric value>
Ready |  |  |  |  | :CSTandard? |  |  | Configuration/Test Parameters | :SOURce:SAFEty:STEP <n>:OSC:CSTandard? | :SOURce:SAFEty:STEP <n>:OSC:CSTandard?
Ready |  |  |  | :PAuse | [:MESSage] <string data> |  |  | Configuration/Test Parameters | :SOURce:SAFEty:STEP <n>:PAuse[:MESSage] <string data> | :SOURce:SAFEty:STEP <n>:PAuse[:MESSage] <string data>
Ready |  |  |  |  | [:MESSage]? |  |  | Configuration/Test Parameters | :SOURce:SAFEty:STEP <n>:PAuse[:MESSage]? | :SOURce:SAFEty:STEP <n>:PAuse[:MESSage]?
Ready |  |  |  |  | :UTSIgnal < boolean> ¦ ON ¦ OFF > |  |  | Configuration/Test Parameters | :SOURce:SAFEty:STEP <n>:PAuse:UTSIgnal < boolean> ¦ ON ¦ OFF > | :SOURce:SAFEty:STEP <n>:PAuse:UTSIgnal < boolean> ¦ ON ¦ OFF >
Ready |  |  |  |  | :UTSIgnal? |  |  | Configuration/Test Parameters | :SOURce:SAFEty:STEP <n>:PAuse:UTSIgnal? | :SOURce:SAFEty:STEP <n>:PAuse:UTSIgnal?
Ready |  |  |  |  | :TIME | [:TEST] <numeric_value> |  | Configuration/Test Parameters | :SOURce:SAFEty:STEP <n>:PAuse:TIME[:TEST] <numeric_value> | :SOURce:SAFEty:STEP <n>:PAuse:TIME[:TEST] <numeric_value>
Ready | [5 empty] | [:TEST]? |  | Configuration/Test Parameters | :SOURce:SAFEty:STEP <n>:PAuse:TIME[:TEST]? | :SOURce:SAFEty:STEP <n>:PAuse:TIME[:TEST]?
Ready |  |  | :PRESet | :TIME |  |  |  | Configuration/Presets | :SOURce:SAFEty:PRESet:TIME | :SOURce:SAFEty:PRESet:TIME
Ready |  |  |  | :PASS <numeric_value> |  |  |  | Configuration/Presets | :SOURce:SAFEty:PRESet:PASS <numeric_value> | :SOURce:SAFEty:PRESet:PASS <numeric_value>
Ready |  |  |  | :PASS? |  |  |  | Configuration/Presets | :SOURce:SAFEty:PRESet:PASS? | :SOURce:SAFEty:PRESet:PASS?
Ready |  |  |  | :STEP <numeric_value>¦KEY |  |  |  | Configuration/Presets | :SOURce:SAFEty:PRESet:STEP <numeric_value>¦KEY | :SOURce:SAFEty:PRESet:STEP <numeric_value>¦KEY
Ready |  |  |  | :STEP? |  |  |  | Configuration/Presets | :SOURce:SAFEty:PRESet:STEP? | :SOURce:SAFEty:PRESet:STEP?
Ready |  |  |  | :RJUDgment <ON/OFF or boolean> |  |  |  | Configuration/Presets | :SOURce:SAFEty:PRESet:RJUDgment <ON/OFF or boolean> | :SOURce:SAFEty:PRESet:RJUDgment <ON/OFF or boolean>
Ready |  |  |  | :RJUDgment? |  |  |  | Configuration/Presets | :SOURce:SAFEty:PRESet:RJUDgment? | :SOURce:SAFEty:PRESet:RJUDgment?
Ready |  |  |  | :AC |  |  |  | Configuration/Presets | :SOURce:SAFEty:PRESet:AC | :SOURce:SAFEty:PRESet:AC
Ready |  |  |  | :FREQuency <numeric_value> |  |  |  | Configuration/Presets | :SOURce:SAFEty:PRESet:FREQuency <numeric_value> | :SOURce:SAFEty:PRESet:FREQuency <numeric_value>
Ready |  |  |  | :FREQuency? |  |  |  | Configuration/Presets | :SOURce:SAFEty:PRESet:FREQuency? | :SOURce:SAFEty:PRESet:FREQuency?
Ready |  |  |  | :WRANge |  |  |  | Configuration/Presets | :SOURce:SAFEty:PRESet:WRANge | :SOURce:SAFEty:PRESet:WRANge
Ready |  |  |  | [:AUTO] <boolean>¦ON¦OFF |  |  |  | Configuration/Presets | :SOURce:SAFEty:PRESet[:AUTO] <boolean>¦ON¦OFF | :SOURce:SAFEty:PRESet[:AUTO] <boolean>¦ON¦OFF
Ready |  |  |  | [:AUTO]? |  |  |  | Configuration/Presets | :SOURce:SAFEty:PRESet[:AUTO]? | :SOURce:SAFEty:PRESet[:AUTO]?
Ready |  |  |  | :AGC |  |  |  | Configuration/Presets | :SOURce:SAFEty:PRESet:AGC | :SOURce:SAFEty:PRESet:AGC
Ready |  |  |  | [:SOFTware] <boolean>¦ON¦OFF |  |  |  | Configuration/Presets | :SOURce:SAFEty:PRESet[:SOFTware] <boolean>¦ON¦OFF | :SOURce:SAFEty:PRESet[:SOFTware] <boolean>¦ON¦OFF
Ready |  |  |  | [:SOFTware]? |  |  |  | Configuration/Presets | :SOURce:SAFEty:PRESet[:SOFTware]? | :SOURce:SAFEty:PRESet[:SOFTware]?
Ready |  |  |  | :GFI |  |  |  | Configuration/Presets | :SOURce:SAFEty:PRESet:GFI | :SOURce:SAFEty:PRESet:GFI
Ready |  |  |  | [:SWITch] <boolean>¦ON¦OFF |  |  |  | Configuration/Presets | :SOURce:SAFEty:PRESet[:SWITch] <boolean>¦ON¦OFF | :SOURce:SAFEty:PRESet[:SWITch] <boolean>¦ON¦OFF
Ready |  |  |  | [:SWITCH]? |  |  |  | Configuration/Presets | :SOURce:SAFEty:PRESet[:SWITCH]? | :SOURce:SAFEty:PRESet[:SWITCH]?
Ready |  |  |  | :GR |  |  |  | Configuration/Presets | :SOURce:SAFEty:PRESet:GR | :SOURce:SAFEty:PRESet:GR
Ready |  |  |  | :CONTinue <numeric_value>¦ON¦OFF |  |  |  | Configuration/Presets | :SOURce:SAFEty:PRESet:CONTinue <numeric_value>¦ON¦OFF | :SOURce:SAFEty:PRESet:CONTinue <numeric_value>¦ON¦OFF
Ready |  |  |  | :CONTinue? |  |  |  | Configuration/Presets | :SOURce:SAFEty:PRESet:CONTinue? | :SOURce:SAFEty:PRESet:CONTinue?
Ready |  |  |  | :FAIL |  |  |  | Configuration/Presets | :SOURce:SAFEty:PRESet:FAIL | :SOURce:SAFEty:PRESet:FAIL
Ready |  |  |  | :OPERation STOP¦CONTinue¦RESTart |  |  |  | Configuration/Presets | :SOURce:SAFEty:PRESet:OPERation STOP¦CONTinue¦RESTart | :SOURce:SAFEty:PRESet:OPERation STOP¦CONTinue¦RESTart
Ready |  |  |  | :OPERation? |  |  |  | Configuration/Presets | :SOURce:SAFEty:PRESet:OPERation? | :SOURce:SAFEty:PRESet:OPERation?
Ready |  |  |  | :SCREen <Boolean>¦ON¦OFF |  |  |  | Configuration/Presets | :SOURce:SAFEty:PRESet:SCREen <Boolean>¦ON¦OFF | :SOURce:SAFEty:PRESet:SCREen <Boolean>¦ON¦OFF
Ready |  |  |  | :SCREen? |  |  |  | Configuration/Presets | :SOURce:SAFEty:PRESet:SCREen? | :SOURce:SAFEty:PRESet:SCREen?
Ready |  |  |  | :KEYboard |  |  |  | Configuration/Presets | :SOURce:SAFEty:PRESet:KEYboard | :SOURce:SAFEty:PRESet:KEYboard
Ready |  |  |  | :SMARt <Boolean>¦ON¦OFF |  |  |  | Configuration/Presets | :SOURce:SAFEty:PRESet:SMARt <Boolean>¦ON¦OFF | :SOURce:SAFEty:PRESet:SMARt <Boolean>¦ON¦OFF
Ready |  |  |  | :SMARt? |  |  |  | Configuration/Presets | :SOURce:SAFEty:PRESet:SMARt? | :SOURce:SAFEty:PRESet:SMARt?
Ready |  |  |  | :RJUDgment <Boolean>¦ON¦OFF |  |  |  | Configuration/Presets | :SOURce:SAFEty:PRESet:RJUDgment <Boolean>¦ON¦OFF | :SOURce:SAFEty:PRESet:RJUDgment <Boolean>¦ON¦OFF
Ready |  |  |  | :RJUDgment? |  |  |  | Configuration/Presets | :SOURce:SAFEty:PRESet:RJUDgment? | :SOURce:SAFEty:PRESet:RJUDgment?
Ready |  |  |  | :NUMber | :PART<string data> |  |  | Configuration/Presets | :SOURce:SAFEty:PRESet:NUMber:PART<string data> | :SOURce:SAFEty:PRESet:NUMber:PART<string data>
Ready |  |  |  |  | :PART? |  |  | Configuration/Presets | :SOURce:SAFEty:PRESet:NUMber:PART? | :SOURce:SAFEty:PRESet:NUMber:PART?
Ready |  |  |  |  | :LOT<string data> |  |  | Configuration/Presets | :SOURce:SAFEty:PRESet:NUMber:LOT<string data> | :SOURce:SAFEty:PRESet:NUMber:LOT<string data>
Ready |  |  |  |  | :LOT? |  |  | Configuration/Presets | :SOURce:SAFEty:PRESet:NUMber:LOT? | :SOURce:SAFEty:PRESet:NUMber:LOT?
Ready |  |  |  |  | :SERIal<string data> |  |  | Configuration/Presets | :SOURce:SAFEty:PRESet:NUMber:SERIal<string data> | :SOURce:SAFEty:PRESet:NUMber:SERIal<string data>
Ready |  |  |  |  | :SERIal? |  |  | Configuration/Presets | :SOURce:SAFEty:PRESet:NUMber:SERIal? | :SOURce:SAFEty:PRESet:NUMber:SERIal?
RS232 Interface only
X | :SOURce | :SAFEty | :RESult | :AREPort | [:JUDGment] | [:MESsage]? |  |  |  | :SOURce:SAFEty:RESult:AREPort[:JUDGment][:MESsage]?
X | [5 empty] | [:MESsage] <Boolean> ¦ON¦OFF |  |  |  | :SOURce:SAFEty:RESult:AREPort[:JUDGment][:MESsage] <Boolean> ¦ON¦OFF
X |  |  |  |  | :OMETerage <Boolean> ¦ON¦OFF |  |  |  |  | :SOURce:SAFEty:RESult:AREPort:OMETerage <Boolean> ¦ON¦OFF
X |  |  |  |  | :OMETerage? |  |  |  |  | :SOURce:SAFEty:RESult:AREPort:OMETerage?
X |  |  |  |  | :MMETerage <Boolean> ¦ON¦OFF |  |  |  |  | :SOURce:SAFEty:RESult:AREPort:MMETerage <Boolean> ¦ON¦OFF
X |  |  |  |  | :MMETerage? |  |  |  |  | :SOURce:SAFEty:RESult:AREPort:MMETerage?
X |  |  |  |  | :RMETerage |  |  |  |  | :SOURce:SAFEty:RESult:AREPort:RMETerage
X |  |  |  |  | :RMETerage? |  |  |  |  | :SOURce:SAFEty:RESult:AREPort:RMETerage?